## Sheet1
Straight Vertical 50mm
| - Fixed |  | -Verification Only
Verification Code |  | Pass Code |  | Function Code |  | Channel Number |  | Who Accepts and Who Responds
55 | aa | 00 | 00 | 13 | 01 | 00 | 01 | ff | ff | ff | ff
|  |  |  | 14 | 01 | 00 | 00
[6 empty] | 00 | 02
Serial Number of UDP Command |  |  |  | Time Code (ms) |  |  |  | Location Information (X)
00 | 00 | 00 | 00 | 00 | 00 | 00 | 00 | 00 | 01 | 86 | a0
Note:
Cylinder Lead: 5mm
Pulses per one motor revolution: 10,000
1 Revolution => 1 Lead
Thus: You need 100,000 pulses for 50 mm
000186a0 HEX => 100,000 DEC
Location Information (Y) |  |  |  | Location Information (Z) |  |  |  | Location Information (U)
00 | 01 | 86 | a0 | 00 | 01 | 86 | a0 | 00 | 01 | 86 | a0
Location Information (V) |  |  |  | Location Information (W) |  |  |  | Special Effects Out
00 | 01 | 86 | a0 | 00 | 01 | 86 | a0 | 12 | 34
Analog Output
56 | 78 | ab | cd